## Instructions
INDOT Pipe Material Selection Program
Disclaimer:
The pipe material selection program is a tool to assist when compiling a list of acceptable pipe materials for pipe types designated as 1, 2, 3, and 5. Due diligence on the part of the designer is required prior to incorporating the final selection of acceptable materials.
The pipe material selection program uses the information from INDOT Standard Drawings series 715-PHCL, 715-PIPE, 715-PSLC, and 717-PHCL to compile a list of acceptable pipe materials for a given set of site conditions. In lieu of using this program, the information can be compiled manually.
Directions:
1. Input data into corresponding columns on the Pipe Input tab of this workbook.
All data must be placed in its respective column with a valid entry in order to process the pipe material selection properly. Column headings must not be modified.
2. When data entry is complete, save the file. Either .xls or .xlsx is acceptable.
3. Open the program. The program is web-based and can be found at https://hma.indot.in.gov/pipes/ (screen shot shown right)
The program requires Internet Explorer version 10 or higher and can also be run using Firefox or Chrome.
4. Drag file to the drop zone (inside the dashed lines). Results will appear on screen automatically and can be printed.
Column |  | Acceptable Values for Data Entry
Project |  | Any value is acceptable
Structure Number |  | Any numerical or alpha-numeric value is acceptable
Height of Cover |  | Any positive whole numerical value is acceptable
pH |  | Any positive numerical value is acceptable
Deformed |  | Enter "Y" for deformed pipes; Enter "N" for circular pipes.
Slope in % |  | Any positive numerical value is acceptable. Do not place "%" in the cell.
Interior Diameter/Area Smooth |  | Enter the pipe diameter or area required for a smooth interior. For circular pipes, enter the diameter in inches. For deformed pipes, enter the area in square feet. The pipe diameter or area must match the diameter or area shown on the INDOT Standard Drawings. If smooth pipes are not desired input "0".
Interior Diameter Semi-Smooth |  | Enter the pipe diameter required in inches for a semi-smooth interior. The pipe diameter must match the diameter or area shown on the INDOT Standard Drawings. Deformed pipes are not availble with a semi-smooth interior designation. If semi-smooth are not desired input "0".
Interior Diameter/Area Corrugated |  | Enter the pipe diameter or area required for a corrugated interior. For circular pipes, enter the diameter in inches. For deformed pipes, enter the area in square feet. The pipe diameter or area must match the diameter or area shown on the INDOT Standard Drawings. If corrugated pipes are not desired input "0".
Service Life |  | Enter either 50 or 75
Pipe Type |  | Enter Pipe Type 1, 2, 3, or 5. See Standard Specifications 715.02 for Pipe Types
Abrasive |  | Enter "Y" for abrasive site; "N" for non-abrasive
Resources:
INDOT Standard Specifications Section 715 and Standard Drawings series 715-PHCL, 715-PSLC, 715-PIPE, and 717-PHCL contain the criteria used to determine the acceptability of pipe material and can be used in lieu of the program.
Indiana Design Manual Sections 201-1.05 and -1.06 contain additional information regarding the selection program and the input criteria.
Indiana Design Manual Section 203-2.02(12), Pipe Culvert Interior Designation, contains guidance on including varying pipe sizes on plans.
Input:
The materials are determined by taking the user input of pipe type designation, size and shape, interior designation, height of cover, required service life, abrasive/non-abrasive site designation, slope and pH.
Output:
Output consists of acceptable materials, including (as applicable) material thickness, strength classification, and protective coatings. Where a blank page is returned there are no pipe materials that meet the input parameters.
Below are examples of acceptable input for the pipe template. Project-specific input data should be entered on the Pipe Input tab
Project | Structure Number | Height of Cover (ft) | pH | Deformed | Slope in % | Interior Diameter/Area Smooth | Interior Diameter/Area Semi-Smooth | Interior Diameter/Area Corrugated | Service Life | Pipe Type | Abrasive
10th St Bridge | 121 | 54 | 3 | n | 3.5 | 36 | 24 | 36 | 50 | 1 | y | (Smooth, Semi-Smooth, Corrugated)
1500 Washington | 100 | 4 | 8 | y | 10 | 0 | 0 | 23.2 | 75 | 3 | n | (Corrugated Only)
I69 Mile 56 | 112A | 95 | 5.5 | n | 2 | 144 | 0 | 0 | 50 | 4 | y | (Smooth Only)
I65 Mile 15 | 151 | 15 | 7 | n | 3 | 0 | 24 | 0 | 50 | 1 | y | (Semi-Smooth Only)

## Pipe Input
pNum | sNum | hCover | ph | isDeformed | pSlope | pitSmooth | pItSemiSmooth | pitCorrugated | sLife | pType | isAbrasive
Project | Structure Number | Height of Cover (ft) | pH | Deformed | Slope in % | Interior Diameter/Area Smooth | Interior Diameter/Area Semi-Smooth | Interior Diameter/Area Corrugated | Service Life | Pipe Type | Abrasive